## Sheet1
Project Number: |  | Project Name:
Graphic Logic Location |  | Point Name Mnemonic |  | Point | Hardware Point |  |  |  | Virtual | Notes See Page # Note
| Point Description | System | Point | Type | DO | DI | AO | AI | Point | Comments | #
| Fire Alarm |  | FIRE | CRS |  | 1 |  |  |  | Input to CCS Alarm
97 | Outside Air Temp Program |  | OAT_PG | PG |  |  |  |  | 1 | OAT=MIN(OAS...)
98 | Outside Air Temp Trendlog |  | OAT_TL | TL |  |  |  |  | 1 | OAT,OAS1,OAS2
99 | Outside Air Temperature |  | OAT | V |  |  |  |  | 1
| Outside Air Temperature |  | OAS1 | OTS |  |  |  | 1
Energy Metering:
| Electrical Meter |  | ELEC_PUL | CRS |  | 1 |  |  |  | Calc from pulse
| Electrical kW |  | ELEC_KW | V |  |  |  |  | 1 | 15 minute average
| Electrical kW Trend |  | ELEC_KW_TL | TL |  |  |  |  | 1 | kW 15 min 200 samples
| Electrical Daily kWh |  | ELEC_KWH | V |  |  |  |  | 1 | Accumulate kW
| Electrical Daily kWh Trend |  | ELEC_DAY_TL | TL |  |  |  |  | 1 | kWh 24 hr 200 samples
| Gas Meter |  | GAS_PUL | CRS |  | 1 |  |  |  | Calc from pulse
| Gas MJ/GJ |  | GAS_MJ | V |  |  |  |  | 1 | Average
| Gas MJ Trend |  | GAS_MJ_TL | TL |  |  |  |  | 1 | MJ 15 min 200 samples
| Gas Daily MJ |  | GAS_DAY_MJ | V |  |  |  |  | 1 | Accumulate MJ
| Gas Daily MJ Trend |  | GAS_DAY_TL | TL |  |  |  |  | 1 | MJ 24 hr 200 samples
Total